## Sheet1
| Function | Price | Quantity | Bought? | Datasheet | Store link
CP2102N-A02-GQFN28 | USB UART | 1.68 | 1 | y | https://4donline.ihs.com/images/VipMasterIC/IC/SILC/SILC-S-A0007770867/SILC-S-A0007770867-1.pdf?hkey=6D3A4C79FDBF58556ACFDE234799DDF0 | https://onecall.farnell.com/silicon-labs/cp2102n-a02-gqfn28/usb-to-uart-bridge-40-to-85deg/dp/SC19273?st=cp2102
ESP32 WROOM 32E | MCU |  | 1
TPS54295RSAT | 2x Buck | 2.14 | 1 | y | https://www.ti.com/lit/ds/symlink/tps54295.pdf?ts=1685320246887 | https://onecall.farnell.com/texas-instruments/tps54295rsat/ic-buck-700khz-4-5v-to-18v-2a/dp/3008252?st=tps5429
TCA9548AMRGER | I2C MUX | 1.96 | 1 | y | https://www.ti.com/lit/ds/symlink/tca9548a.pdf | https://onecall.farnell.com/texas-instruments/tca9548amrger/i2c-switch-w-reset-8-ch-vqfn-24/dp/3124883?st=tca9548a
ICM-20948 | IMU | 7.5 | 1 | y | https://www.farnell.com/datasheets/2632662.pdf | https://onecall.farnell.com/tdk-invensense/icm-20948/mems-mod-3-axis-gyroscope-accelerometer/dp/SC19134?st=icm20948
BAT760,115 | RP | 0.27 | 5 | y | https://www.farnell.com/datasheets/666392.pdf | https://onecall.farnell.com/nexperia/bat760-115/diode-schottky-sod-323/dp/8734593?st=bat760
MIC5504-1.8YM5-TR | 1V8 REG | 0.16 | 1 | y | http://ww1.microchip.com/downloads/en/DeviceDoc/MIC550X.pdf | https://onecall.farnell.com/microchip/mic5504-1-8ym5-tr/ldo-fixed-1-8v-0-3a-sot-23-5/dp/2809977?st=1.8
IHLP1212BZER2R2M11 | 2.2uH | 0.88 | 1 | y | https://www.farnell.com/datasheets/3707258.pdf | https://onecall.farnell.com/vishay/ihlp1212bzer2r2m11/inductor-2-2uh-20-ihlp-1212bz/dp/2056527
IHLP1212BZER3R3M11 | 3.3uH | 0.88 | 1 | y | https://www.farnell.com/datasheets/3707258.pdf | https://onecall.farnell.com/vishay/ihlp1212bzer3r3m11/inductor-3-3uh-20-ihlp-1212bz/dp/2056528?ost=ihlp1212bzer3r3m11
31.8201 | Fuse | 0.423 | 1 | y | https://www.schurter.com/en/datasheet/typ_OGN.pdf | https://onecall.farnell.com/schurter/0031-8201/fuse-holder-pcb-20x5mm/dp/FF02362?st=0031.8201
ERJ2RKF1243X | 124k ohm | 0.0329 | 10 | y |  | https://onecall.farnell.com/panasonic/erj2rkf1243x/res-124k-1-0-1w-0402-thick-film/dp/2302848
RC0402FR-0722K1L | 22.1k ohm | 0.0047 | 100 |  |  | https://onecall.farnell.com/yageo/rc0402fr-0722k1l/res-22k1-1-0-0625w-0402-thick/dp/3495559
RC0402FR-0773K2L | 73.2k ohm | 0.0126 | 10 |  |  | https://onecall.farnell.com/yageo/rc0402fr-0773k2l/res-73k2-1-0-0625w-0402-thick/dp/3495667
17.898